## README
Copyright 2020, 2023 by the OpenHW Group
Licensed under the Solderpad Hardware License, Version 2.1
Purpose of this Document
This document is the Checklist for the TRL-5 Release for OpenHW Group RTL IP.
RTL IP
For the purposes of this document, RTL IP shall mean designs and associated collateral that can be use to realize a functional design in either an FPGA, ASIC or both. The RTL IP is captured as synthesizable SystemVerilog.
What Does “TRL-5” Mean?
RTL that meets the TRL-5 criteria is complete, functionally correct, validated against a specific software toolchain and ready to be used in a commercial-grade product. The Specification, Design and Verification are complete and self-consistent. It has been shown to match the design intent as captured in the specification by means of either dynamic or static verification methods (or both).
Deliverables: OpenHW provides the following at TRL-5:
- A complete User Manual including implementation guidelines
- RTL source code (licensed under Solderpad 2.0)
- Verification Plans and Reports
- Verification Environment source code
- Software compliance report
A note out Physical Implementations
IP that achieves the TRL-5 criteria is subject to a set of RTL design rules and lint checks. It may or may not have been synthesized and implemented into a physical gate model.

## Documentation
Category | Item | Sign-off Criteria | Owner | Exceptions/Waivers
RISC-V ISA Manual tailored for CV32A60X | RISC-V ISA Privileged | Chapter reviewed and signed-off as a complete. | andre.sintzoff(AT)thalesgroup.com
| RISC-V ISA Unprivileged | Chapter reviewed and signed-off as a complete. | andre.sintzoff(AT)thalesgroup.com
Design Documentation | Connection with other sub-systems, IO ports | Chapter reviewed and signed-off as a complete. | jean-roch.coulon(AT)thalesgroup.com
| Parameters configuration | Chapter reviewed and signed-off as a complete. | jean-roch.coulon(AT)thalesgroup.com
| ISA | Chapter reviewed and signed-off as a complete. | jean-roch.coulon(AT)thalesgroup.com
| Traps, Interrupts, Exceptions | Chapter reviewed and signed-off as a complete. | jean-roch.coulon(AT)thalesgroup.com
| CSR | Chapter reviewed and signed-off as a complete. | jean-roch.coulon(AT)thalesgroup.com
| OBI | Chapter reviewed and signed-off as a complete. | jean-roch.coulon(AT)thalesgroup.com
| CV-X-IF | Chapter reviewed and signed-off as a complete. | jean-roch.coulon(AT)thalesgroup.com
| Architecture and Modules | Chapter reviewed and signed-off as a complete. | jean-roch.coulon(AT)thalesgroup.com

## RTL Design
Category | Item | Sign-off Criteria | Owner | Exceptions/Waivers | Rational
Configuration | Version clearly identified | The version at this release is clearly identified in GitHub and in the release review document. | andre.sintzoff(AT)thalesgroup.com |  | cv32a60x-v6.0.0 tag (commit b1f80bd)
Coding rules | Module and File names | No two modules in the design have the same name. Each module name shall be prefixed with the project name (e.g. cv32e40p_<module>) Each module name shall match the file name using the system verilog suffix ".sv" (e.g. cv32e40p_controller module located in cv32e40p_controller.sv file) Each system verilog file shall contain only one module definition | yannick.casamatta(AT)thalesgroup.com |  | Waived, no rename with product name, no rename filename/module to avoid confusion between master and cv32a60x branch
| Implementation HDL | The design does not mix HDLs. | yannick.casamatta(AT)thalesgroup.com |  | Build CV32A60x (pipeline only) -> full systemverilog
| Low technology dependence | In IP designs, technology-specific blocks (mainly RAM cells) are accessible and easily replaced by blocks targetting other ASIC or FPGA technologies. | yannick.casamatta(AT)thalesgroup.com | This criterion does not apply to SoC/silicon projects. | CV32A60x does not have technology-specific block, no RAM
| No use of ifdef, ifndef, defines | No ifdef, ifndef or defines used anywhere in RTL | yannick.casamatta(AT)thalesgroup.com | Except for assertions, which shall be within a define using the project name (e.g. <PROJECT_NAME>_ASSERT_ON) | Checked on: *.sv except verif*,core/cache_subsystem/*,core_apu/*,vendor/pulp-platform/tech*,vendor/pulp-platform/fgpa-support* that are not used to build cv32a60x Waiver: VERILATOR (tracer) PITON_ARIANE SPIKE_TANDEM (ZERO TVAL)
| No unfinished code | No comments in code alluding to potential fixes or changes. Comments include "todo", "tbd", "fixme" | andre.sintzoff(AT)thalesgroup.com |  | GitHub issue #2871 to explain remaining ones
| No open non-waived RTL bugs in github | No open non-waived issues with both label Component:RTL and Type:Bug | andre.sintzoff(AT)thalesgroup.com | Waiving can be done by applying the WAIVED:<PROJECT_NAME>. Issues labeled with a non-applicable parameter option are waived as well in case the release configuration applies to a different parameter configuration | no issue tagged with cv32a65x label (used for cv32a60x)
| No dependency on external repositories for design | No dependency on external repositories for design | yannick.casamatta(AT)thalesgroup.com |  | OK, external RTL dependencies are all vendorized
Design rules | Clock domain crossing | Synchronizers shall be implemented with a component module (similar to clock gate) in order for implementation to replace with 2 or 3 flip-flop synchronizer based on technology and MTBF requirements | yannick.casamatta(AT)thalesgroup.com |  | ok (only one clock)
| Asynchronous inputs | Asynchronous inputs have an adequate synchronizer(s). | yannick.casamatta(AT)thalesgroup.com |  | no async source, all inputs are supposed to be clocked
| Synchronous design | Fully synchronous design | yannick.casamatta(AT)thalesgroup.com | Other design styles clearly identified in the code, in the documentation along with synthesis/STA guidelines. | ok cva6 is full synchronous design
| Synchronous design | No delay line (based on propagation time) | yannick.casamatta(AT)thalesgroup.com |  | ok, no delay line
| Synchronous design | No combinational loops | yannick.casamatta(AT)thalesgroup.com |  | SpyGlass does not report any combinational loop
| Multicycle path | No multicycle path | yannick.casamatta(AT)thalesgroup.com | Multicycles necessary, clearly identified in the code, in the documentation along with synthesis/STA guidelines. | ok no multicycle path are required to synthetize cva6
| Clock edges | Only one active clock edge in the design | yannick.casamatta(AT)thalesgroup.com | Other clock schemes necessary, clearly identified in the code, in the documentation along with synthesis/STA guidelines. | All register clocked on risingedge
| Gating clock | Gated clocks necessary, clearly identified in the code, in the documentation along with synthesis/STA guidelines. | yannick.casamatta(AT)thalesgroup.com |  | ok, no functional clock gating inserted in RTL
| No latch | Latches may be implemented for large memory elements (such as register files) using a parameter to select between register vs latched design | yannick.casamatta(AT)thalesgroup.com |  | SpyGlass does not report any latch inference
| Reset signal | Only one reset signal in the design | yannick.casamatta(AT)thalesgroup.com | Other design styles necessary, clearly identified in the code, in the documentation along with synthesis/STA guidelines. | ok (only one reset)
| Reset fanout | Same type of reset in the whole design (synchronous/asynchronous, active high/low) | yannick.casamatta(AT)thalesgroup.com |  | OK all registers with reset are implemented in async reset active low (posedge clock negedge rst) Some registers are not reset
| FSM reset | FSM state register has a reset | yannick.casamatta(AT)thalesgroup.com |  | Manual check, all FSM in RTL used in cv32a60x have a state register correctly reset
| No tri-state | No internal tri-state buffers | yannick.casamatta(AT)thalesgroup.com | Does not apply to I/O pads. | ok (no tri-state)
Synthesizable IP | Linting | A linting tool was used; it reports no error and all outstanding warnings can be waived. | andre.sintzoff(AT)thalesgroup.com |  | SpyGlass is used. GitHub issue 2872 to explain remaining warnings
Open-source | Third-party audit | Eclipse “CQ” audit complete | mike.thompson(AT)eclipse-foundation.org | The Eclipse “CQ” audit, CQ 22416 CVA6, was completed on 2020-11-18.
| No closed-source | All RTL code in the design is open-source. It includes the appropriate licence notices. | yannick.casamatta(AT)thalesgroup.com |  | RTL is full opensource
| OpenHW design licence | OpenHW Group RTL source code is under the Solderpad 2.0 licence | mike.thompson(AT)eclipse-foundation.org | The following permissive open-source licenses are accepted: Solderpad-0.51 or better, Apache-2.0, MIT, BSD clause 3. | Most of file are SHL-0,51, some are SHL-2.x, all licences are authorized for Openhwgroup project. Uniformize license version is waived due to legal complexity
| Third-party IP licence | Third party IP licence terms do not contaminate other designs in the modules and do not prevent to use the design in closed-source projects (e.g. GPL IP cannot be integrated in OpenHW projects). | yannick.casamatta(AT)thalesgroup.com |  | no third party IP in cv32a60x
| No export restrictions | Contributions do not include controlled software or technology or other information that is subject to export control laws and regulations in any applicable jurisdictions, including but not limited to U.S. Export Administration Regulations (15 CFR Chapter VII, Subchapter C, Parts 730-744, EAR). [Excerpt from OpenHW Group Membership Agreement] OpenHW members are bound to this agreement; the use of external IP is not. | mike.thompson(AT)eclipse-foundation.org | As discussed in Eclipse Foundation Helpdesk Issue #5861, open source software is "published technology and software" and -- with the exception of encryption technology -- is not subject to the provisions in the Export Administration Regulations (EAR). The CVA6 IP does not contain any encryption technology. This Checklist item can be waived.

## Simulation Verification
Category | Item | Sign-off Criteria | Owner | Exceptions/Waivers
Verification Planning | Top-level Verification Plan | Top-level plan is complete | andre.sintzoff(AT)thalesgroup.com | None allowed
| Per-functional Category Verification Plan | Completed, reviewed and up-issued per review | andre.sintzoff(AT)thalesgroup.com | OK
| Testbench Cross-reference | Each item in Vplan cross-ref’ed to testcase and/or coverage | andre.sintzoff(AT)thalesgroup.com | OK
Code Coverage | Block/Statement Coverage | All Blocks covered | andre.sintzoff(AT)thalesgroup.com | GitHub issue 2870 to explain not covered lines
| 100% Conditional Coverage | All conditions covered | andre.sintzoff(AT)thalesgroup.com | GitHub issue 2870 to explain not covered conditions
Functional Coverage | All cover-points attributed to a Vplan item | Human review | andre.sintzoff(AT)thalesgroup.com | OK
| All cover properties attributed to a Vplan item | Human review | andre.sintzoff(AT)thalesgroup.com | OK
| Cover-point coverage | 100% | andre.sintzoff(AT)thalesgroup.com | GitHub issue 2908 to explain not covered points
| Cover-property coverage | 100% | andre.sintzoff(AT)thalesgroup.com | OK
Regression | Compliance Test Suite | All RISC-V Compliance tests run and passing | andre.sintzoff(AT)thalesgroup.com | Not executed
| CORE-specific Test Suite | All tests run and passing | andre.sintzoff(AT)thalesgroup.com | Not executed
Final Report | Verification Plans |  | andre.sintzoff(AT)thalesgroup.com | Partial delivery (some items are not published)
| Regression Results |  | andre.sintzoff(AT)thalesgroup.com | See coverage results
| Coverage Results |  | andre.sintzoff(AT)thalesgroup.com | Available on same GitHub repository as this checklist